## Fanstel
Fanstel Pin | nRF52840 pin | Function | Connected to | Tectonic Edge™ Pin | Notes | Changes from DES0263_10
1 | P0.26/SDA | SDA | Sensors | B7 | Fixed; do not move | None
2 | P0.27/SCL | SCL | Sensors | B6 | Fixed; do not move | None
3 | P0.00/XL1 | 32.768kHz | Crystal | - | Fixed; do not move | None
4 | P0.01/XL2 | 32.768kHz | Crystal | - | Fixed; do not move | None
5 | P0.02/AIN0 | Battery Voltage ADC | Battery Voltage Monitor | - | Fixed; do not move | None
6 | P0.03/AIN1 | Board ID ADC | Board ID resistor divider | - | Fixed; do not move | None
7 | P0.09/NFC1 | NFC | JST connector | - | Fixed; do not move | None
8 | P0.10/NFC2 | NFC | JST connector | - | Fixed; do not move | None
9 | VDD | Power | Vin | A12 | Fixed; do not move | None
10 | GND | Ground | COM | A5 | Fixed; do not move | None
11 | P0.11/TRACEDATA2 | LoRa_MOSI/TRACEDATA2 | LoRa Module | B2 | Fixed; do not move | Was Debug_RX
12 | P1.00/TRACEDATA0 | SWO/TRACEDATA0 | EP Debug Header | A18 | Fixed; do not move | None
13 | P0.13 | Debug_TX | EP Debug Header and cell aux UART | B12 | Fixed; do not move | None
14 | P0.18/nRESET | BT840 Reset | EP Debug Header | A17 | Fixed; do not move | None
15 | SWCLK | SWD clock | EP Debug Header | A16 | Fixed; do not move | None
16 | SWDIO | SWD data | EP Debug Header | A15 | Fixed; do not move | None
A0 | VSS | Common | COM | A8 | Fixed; do not move | None
A1 | P0.28/AIN4 | CELL_PWR_EN | Telit cell module | - |  | None
A2 | P0.29/AIN5 | PB | Pushbutton | - |  | None
A3 | P0.04/AIN2 | INT_LIGHT_TOF | Light sensor INT and ToF sensor INT | - |  | None
A4 | P0.05/AIN3 | LED_RED | LED | - |  | None
A5 | P0.07/TRACECLK | LoRa_SCLK/TRACECLK | LoRa Module | B3 | Fixed; do not move | Was CELL_DTR
A6 | P1.08 | CELL_CTS | Telit cell module | A4 | Fixed; do not move | Was INT_ACCEL
B0 | VSS | Ground | COM | A14 | Fixed; do not move | None
B1 | P0.25 | I2S_SD | Microphone | B11 | Fixed; do not move | None
B2 | P0.30/AIN6 | CELL_ON_OFF | Telit cell module | B9 | Fixed; do not move | None
B3 | P0.31/AIN7 | SENSOR_PWR_EN | Load Switch | B10 | Fixed; do not move | None
B4 | P0.06 | I2S_SCK | Microphone | A7 | Fixed; do not move | None
B5 | P0.08 | I2S_WS | Microphone | A6 | Fixed; do not move | None
B6 | P1.03 | CELL_DSR | Telit cell module | - |  | None
C0 | VSS | Ground | COM | B5 | Fixed; do not move | None
C1 | P0.24 | CELL_HW_SHUTDOWN | Telit cell module | - |  | None
C2 | P0.22 | QSPI IO2 | QPSI Flash | - | Fixed; do not move | None
C3 | P0.17 | QSPI CS# | QPSI Flash | B15 | Fixed; do not move | None
C4 | P0.15 | CELL_DCD | Telit cell module | - |  | None
C5 | P1.02 | CELL_TX | Telit cell module | A1 | Fixed; do not move | None
C6 | P1.04 | CELL_DTR | Telit cell module | - |  | Was CELL_RTS
D0 | VSS | Ground | COM | B8 | Fixed; do not move | None
D1 | P0.23 | QSPI IO3 | QPSI Flash | - | Fixed; do not move | None
D2 | P0.19 | QSPI CLK | QPSI Flash | B18 | Fixed; do not move | None
D3 | P0.16 | Debug_RX | EP Debug Header and cell aux UART | B13 | Fixed; do not move | Was LoRa_DIO3
D4 | P0.14 | CELL_RTS | Telit cell module | A2 | Fixed; do not move | Was LoRa_DIO4
D5 | P1.01 | CELL_RX | Telit cell module | A3 | Fixed; do not move | None
D6 | P1.05 | INT_ACCEL | 6-axis or 9-axid INT | - |  | Was CELL_CTS
E0 | P1.07 | LoRa_DIO0 | LoRa Module | - |  | None
E1 | P0.20 | QSPI IO0 | QPSI Flash | B17 | Fixed; do not move | None
E2 | P0.21 | QSPI IO1 | QPSI Flash | B16 | Fixed; do not move | None
E3 | P1.09/TRACEDATA3 | LoRa_SS#/TRACEDATA3 | LoRa Module | B4 | Fixed; do not move | Was LoRa_DIO1
E4 | D+ | USB | EP Debug Header | A9 | Fixed; do not move | None
E5 | D- | USB | EP Debug Header | A10 | Fixed; do not move | None
E6 | P0.12/TRACEDATA1 | LoRa_MISO/TRACEDATA1 | LoRa Module | B1 | Fixed; do not move | Was LoRa_DIO2
F0 | VSS | Ground | COM | B14 | Fixed; do not move | None
F1 | VSS | Ground | COM | - | Fixed; do not move | None
F2 | VSS | Ground | COM | - | Fixed; do not move | None
F3 | VSS | Ground | COM | - | Fixed; do not move | None
F4 | VDDH | Power | Vin | - | Fixed; do not move | None
F5 | DCCH | Power | NC | - | Fixed; do not move | None
F6 | VBUS | USB | EP Debug Header | A11 | Fixed; do not move | None
Z0 | P1.11 | BATT_MON_EN | Battery Voltage Monitor | - | Fixed; do not move | None
Z1 | P1.12 | LoRa_DIO1 | LoRa Module | - |  | Was LoRa_SS#
Z2 | P1.13 | LoRa_DIO2 | LoRa Module | - |  | Was LoRa_MOSI
Z3 | P1.14 | LoRa_DIO3 | LoRa Module | - |  | Was LoRa_MISO
Z4 | P1.15 | LoRa_DIO4 | LoRa Module and cell module PWRMON | - |  | Was LoRa_SCLK
Z5 | P1.10 | LoRa_RESET# | LoRa Module | - |  | None
Z6 | P1.06 | Board ID EN# | Board ID resistor divider | - | Fixed; do not move | None